## Sheet1
xxxx xxxx xxxxx xxPCS BOM (Sample Bill of Materials)
Item # | *Ref Des | *Qty | Manufacturer | *Mfg Part # | Description / Value | *Package | Type | Your Instructions / Notes
1 | LED | 5 | Adafruit | 1655 | SK6812 RGB LED 5mmx5mm | SK6812 | SMD | 1528-1104-ND
2 | J3 | 1 | Wurth Electronics | 61300811121 | PinHeader_1x08_P2.54mm_Vertical |  | Thru Hole | 732-5321-ND
3 | J4 | 1 | Wurth Electronics | 61301011121 | PinHeader_1x10_P2.54mm_Vertical |  | Thru Hole | 732-2670-ND
4 | J5 | 1 | Wurth Electronics | 61301011121 | PinHeader_1x15_P2.54mm_Vertical |  | Thru Hole | 732-5326-ND‎
5 | J1 | 1 | JST | S2B-PH-SM4-TB(LF)(SN) | CONN HEADER SMD R/A 2POS 2MM |  | SMD | 455-1749-1-ND
6 | REG1 | 1 | Microchip Technology | TC1262-3.3VDBTR | IC REG LIN 3.3V 500MA SOT223-3 | SOT223-5 | SMD | TC1262-3.3VDBTR-ND
7 | SPKR | 1 | CUI Inc | CVS-1508 | SPEAKER 8OHM 300MW TOP PORT 87DB |  | Thru Hole | 102-2498-ND
8 | J2 | 1 | TE Connectivity AMP Connectors | 215308-4 | CONN RCPT 8POS 0.1 TIN PCB |  | Thru Hole | A121790-ND
9 | J6 | 1 | Wurth Electronics | 61300511121 | CONN HEADER VERT 5POS 2.54MM |  | Thru Hole | 732-5318-ND
10 | D1 | 1 | AVX Corporation | SD1206S040S2R0 |  | 1206 (3216) | SMD | 478-7806-1-ND
11 | C1 | 1 | TDK | C3216C0G1H104J160AE | 0.1µF ±5% 50V Ceramic Capacitor C0G, NP0 1206 (3216 Metric) | 1206 (3216) | SMD | 445-C3216C0G1H104J160AECT-ND
Need a quick and accurante quote? Need an efficient production? Please read SMT Ordering Necessary Files & Info in 1 minute. Thank you very much!
Click for Instructions on How to Create a BOM